## SOTA
Multi-Band 'Linked' DiPole Calculator (For SOTA / Portable HF)
By Heath VK3TWO / VK6TWO |  |  |  | 2013-10-06
Multiplier/Velocity Factor = |  |  |  | 0.96 |  |  |  | Lengths may vary depending on reactance of additional 'links' for lower bands.
Band | Frequencies (Full Band) |  |  |  | Full Wave |  | Half Wave (Overall Length) |  | Per Side (1/2 wave Di-Pole) |  |  | Length Per Additional 'link'
| Min (kHz) | Max(kHz) | SOTA |  | Max (m) | Min (m) | Max (m) | Min (m) | Max (m) | Min (m) | SOTA | Max (m) | Min (m) | SOTA
2m | 144000 | 148000 | 146500 |  | 2.1701 | 2.1115 | 1.0851 | 1.0557 | 0.54253 | 0.52787 | 0.53328 | 0.54253 | 0.52787 | 0.53328
6m | 50000 | 54000 | 52160 |  | 6.25 | 5.787 | 3.125 | 2.8935 | 1.5625 | 1.4468 | 1.4978 | 1.02 | 0.91889 | 0.96452
10m | 28000 | 29700 | 28930 |  | 11.1607 | 10.5219 | 5.5804 | 5.2609 | 2.7902 | 2.6305 | 2.7005 | 1.2277 | 1.1837 | 1.2027
12m | 24890 | 24990 | 24950 |  | 12.5552 | 12.505 | 6.2776 | 6.2525 | 3.1388 | 3.1263 | 3.1313 | 0.34863 | 0.49578 | 0.43078
15m | 21000 | 21450 | 21160 |  | 14.881 | 14.5688 | 7.4405 | 7.2844 | 3.7202 | 3.6422 | 3.6921 | 0.58143 | 0.51594 | 0.56085
17m | 18068 | 18168 | 18160 |  | 17.2958 | 17.2006 | 8.6479 | 8.6003 | 4.3239 | 4.3001 | 4.302 | 0.6037 | 0.65795 | 0.60993
20m | 14000 | 14350 | 14160 |  | 22.3214 | 21.777 | 11.1607 | 10.8885 | 5.5804 | 5.4443 | 5.5173 | 1.2564 | 1.1441 | 1.2153
30m | 10100 | 10150 | 10130 |  | 30.9406 | 30.7882 | 15.4703 | 15.3941 | 7.7351 | 7.697 | 7.7122 | 2.1548 | 2.2528 | 2.1949
40m | 7000 | 7300 | 7160 |  | 44.6429 | 42.8082 | 22.3214 | 21.4041 | 11.1607 | 10.7021 | 10.9113 | 3.4256 | 3.005 | 3.1991
80m | 3500 | 3800 | 3560 |  | 89.2857 | 82.2368 | 44.6429 | 41.1184 | 22.3214 | 20.5592 | 21.9452 | 11.1607 | 9.8572 | 11.0339
160m | 1800 | 1875 | 1860 |  | 173.6111 | 166.6667 | 86.8056 | 83.3333 | 43.4028 | 41.6667 | 42.0027 | 21.0813 | 21.1075 | 20.0575
630m | 472 | 479 |  |  | 662.0763 | 652.4008 | 331.0381 | 326.2004 | 165.5191 | 163.1002 |  | 122.1163 | 121.4335
2200m | 135.7 | 137.8 |  |  | 2302.874 | 2267.7794 | 1151.437 | 1133.8897 | 575.7185 | 566.9448 |  | 410.1994 | 403.8446

## VoiceData
Multi-Band 'Linked' DiPole Calculator (General Voice/Data)
By Heath VK3TWO / VK6TWO |  |  |  | 2013-10-06
Lengths may vary depending on reactance of additional 'links'
Band | Frequencies (Vx/Data) |  | Full Wave |  | Half Wave (Overall Length) |  |  | Per Side (1/2 wave Di-Pole) |  | Additional Length Per 'link'
| Min (kHz) | Max | Max (m) | Min (m) | Max (m) | Min (m) |  | Max (m) | Min (m) | Max (m) | Min (m)
6m | 50000 | 52300 | 6.25 | 5.9751 | 3.125 | 2.9876 |  | 1.5625 | 1.4938 | 1.5625 | 1.4938
10m | 28050 | 29100 | 11.1408 | 10.7388 | 5.5704 | 5.3694 |  | 2.7852 | 2.6847 | 1.2227 | 1.1909
12m | 24920 | 24990 | 12.5401 | 12.505 | 6.2701 | 6.2525 |  | 3.135 | 3.1263 | 0.34983 | 0.44154
15m | 21070 | 21450 | 14.8315 | 14.5688 | 7.4158 | 7.2844 |  | 3.7079 | 3.6422 | 0.57285 | 0.51594
17m | 18100 | 18168 | 17.2652 | 17.2006 | 8.6326 | 8.6003 |  | 4.3163 | 4.3001 | 0.60842 | 0.65795
20m | 14070 | 14350 | 22.2104 | 21.777 | 11.1052 | 10.8885 |  | 5.5526 | 5.4443 | 1.2363 | 1.1441
30m | 10115 | 10150 | 30.8947 | 30.7882 | 15.4474 | 15.3941 |  | 7.7237 | 7.697 | 2.1711 | 2.2528
40m | 7030 | 7300 | 44.4523 | 42.8082 | 22.2262 | 21.4041 |  | 11.1131 | 10.7021 | 3.3894 | 3.005
80m | 3535 | 3700 | 88.4017 | 84.4595 | 44.2008 | 42.2297 |  | 22.1004 | 21.1149 | 10.9873 | 10.4128
160m | 3535 | 3700 | 88.4017 | 84.4595 | 44.2008 | 42.2297 |  | 22.1004 | 21.1149 | 0 | 0
630m | 472 | 479 | 662.0763 | 652.4008 | 331.0381 | 326.2004 |  | 165.5191 | 163.1002 | 143.4186 | 141.9853
2200m | 135.7 | 137.8 | 2302.874 | 2267.7794 | 1151.437 | 1133.8897 |  | 575.7185 | 566.9448 | 410.1994 | 403.8446